## Methodology
Here is a 30 minute tutorial on TIMES from Prof George Giannakidis on how TIMES works
The image below explains the energy flows, inputs and outputs from TIMES
Overview
The main model used in this analysis is the TIMES model of Ireland. The development of the TIMES model was funded by SEAI and the Environmental Protection Agency in Ireland. It provides cross-sectoral evidence-based analysis for climate and energy policy. The model represents the Irish energy system and its possible long-term evolution through a network of processes that transform, transport, distribute and convert energy from its supply sector (fuel mining, primary and secondary production, exogenous import and export) to its power generation sector (including also the combined heat and power) and demand sectors (residential, commercial and public services, agricultural, transport and industry). It uses long-term macroeconomic projections of GDP, population growth and commodity costs to derive future scenarios of energy service demands such as heating, lighting, mobility, electricity and uses an optimisation framework to determine the least cost suite of technologies and measures to meet these demands over the long term. The strong point of the TIMES modelling framework is that it combines a detailed, technology-rich database with an economically optimising solver. It generates robust energy policy scenarios over medium to long time horizons and these can offer strategic insights into long-term decarbonisation policy. This is especially important for the energy sector, which has large capital investments with long project lifetimes. The Irish TIMES model does provide very useful guidance into how to achieve policy decisions (e.g. renewable electricity targets) using a least-cost approach. The complex dynamics (incorporating technologies, fuel prices, infrastructures and capacity constraints) of the entire energy system can be analysed through this modelling approach to better inform policy choices. A key strength of integrated energy systems models is that they approach energy as a system rather than as a set of discrete non-interactive elements. This has the advantage of providing insights into the most important substitution options that are linked to the system as a whole, which cannot be understood when analysing a single technology, commodity or sector. A focus on the electricity sector, for example, risks excluding possible unforeseen step changes in electricity demand, because of, perhaps, the electrification of transport or of heating. Current energy systems are the result of complex country-dependent, multi-sector developments. The TIMES model looks at long term scenarios out to the year 2070 and is computationally limited in terms of time resolution. To provide a detailed analysis of the power system TIMES soft-links using techniques developed here to a dedicated PLEXOS electricity system model to provide greater analysis of the electricity system. The PLEXOS model takes projections for annual power system capacity, annual electricity demand, EV deployment, electric heatpumps uptake and energy efficiency measures and analyses this at hourly resolution to determine the precise impact on the power system. PLEXOS is an industry-standard software used widely in Ireland by SEAI for national energy projections, by the CRU for electricity market validation and EirGrid for future electricity scenarios. It allows each individual year to be examined at in detail at high resolution. The model spans the EU 27 + the UK with detailed representation of the power system in Ireland from TIMES and summary representation of European countries from European Commissions published scenarios. This allows the value of interconnection to be quantified. The PLEXOS model simulates the future power system at hourly resolution which captures the impact of high levels of variable renewables on power system security, flexibility and wholesale electricity prices. The TIMES model has been peer reviewed here https://www.sciencedirect.com/science/article/pii/S0301421512009263

## Summary Results TWh
Summary result by sector and fuel type (2020, 2030, 2050)
All Values TWh showing fuel use by sector (ROI)
Year | 2019 | 2019 | 2019 | 2019 | 2019 | 2019 | 2019 | 2019 | 2019 | 2019 | 2019 | 2019 | 2019 | 2019 | 2019 | 2019 | 2019 | 2019 | 2019 | 2019 | 2019 | 2019 | 2019 | 2019 | 2019 | 2019 | 2019
2019 | From | To | Value | From | To | Value | From | To | Value | From | To | Value | From | To | Value | From | To | Value | From | To | Value | From | To | Value | From | To | Value
2019 | Oil | Trucks | 13.1838 | Gas | Trucks | 0 | Coal | Trucks | 0 | Peat | Trucks | 0 | Wind | Trucks | 0 | Solar | Trucks |  | Bio | Trucks | 0.61323 | ELEC | Trucks | 0 | H2 | Trucks | 0
2019 | Oil | Cars | 32.1749 | Gas | Cars | 0 | Coal | Cars | 0 | Peat | Cars | 0 | Wind | Cars | 0 | Solar | Cars |  | Bio | Cars | 0.8078 | ELEC | Cars | 1 | H2 | Cars | 0
2019 | Oil | Industry | 4.3119 | Gas | Industry | 11.1429 | Coal | Industry | 0 | Peat | Industry | 0 | Wind | Industry | 0 | Solar | Industry |  | Bio | Industry | 1.6963 | ELEC | Industry | 7.462 | H2 | Industry | 0
2019 | Oil | Commerical | 4.5323 | Gas | Commerical | 7.1628 | Coal | Commerical | 0 | Peat | Commerical | 0 | Wind | Commerical | 0 | Solar | Commerical |  | Bio | Commerical | 0.72379 | ELEC | Commerical | 12.2097 | H2 | Commerical | 0
2019 | Oil | Residential | 13.5353 | Gas | Residential | 6.8775 | Coal | Residential | 2.0376 | Peat | Residential | 2.134 | Wind | Residential | 0 | Solar | Residential |  | Bio | Residential | 0.84398 | ELEC | Residential | 8.1344 | H2 | Residential | 0
2019 | Oil | Elec | 0 | Gas | Elec | 26.3127 | Coal | Elec | 1.7667 | Peat | Elec | 4.9962 | Wind | Elec | 10.0213 | Solar | Elec | 0.021424 | Bio | Elec | 4.6391 | ELEC | Elec |  | H2 | Elec | 0
2019 | Oil | H2 | 0 | Gas | H2 |  | Coal | H2 | 0 | Peat | H2 | 0 | Wind | H2 | 0 | Solar | H2 |  | Bio | H2 |  | ELEC | H2 |  | H2 | H2 | 0
[22 empty] | ELEC | Losses | 20 |  |  | Value
| 2030 | 2030 | 2030 | 2030 | 2030 | 2030 | 2030 | 2030 | 2030 | 2030 | 2030 | 2030 | 2030 | 2030 | 2030 | 2030 | 2030 | 2030 | 2030 | 2030 | 2030 | 2030 | 2030 | 2030 | 2030 | 2030 | 2030
| From | To |  | From | To |  | From | To |  | From | To | 0 | From | To |  | From | To |  | From | To |  | From | To |  | From | To
2030 | Oil | Trucks | 18.7708 | Gas | Trucks | 0 | Coal | Trucks | 0 | Peat | Trucks | 0 | Wind | Trucks | 0 | Solar | Trucks | 0 | Bio | Trucks | 3.8528 | ELEC | Trucks | 0 | H2 | Trucks | 0
2030 | Oil | Cars | 15.7121 | Gas | Cars | 0 | Coal | Cars | 0 | Peat | Cars | 0 | Wind | Cars | 0 | Solar | Cars | 0 | Bio | Cars | 3.8528 | ELEC | Cars | 2.217 | H2 | Cars | 0
2030 | Oil | Industry | 0.10361 | Gas | Industry | 17.8496 | Coal | Industry | 0 | Peat | Industry | 0 | Wind | Industry | 0 | Solar | Industry | 0 | Bio | Industry | 4.8142 | ELEC | Industry | 13.8149 | H2 | Industry | 0
2030 | Oil | Commerical | 1.8621 | Gas | Commerical | 6.019 | Coal | Commerical | 0 | Peat | Commerical | 0 | Wind | Commerical | 0 | Solar | Commerical | 0 | Bio | Commerical | 2.0622 | ELEC | Commerical | 15.9336 | H2 | Commerical | 0
2030 | Oil | Residential | 0.88574 | Gas | Residential | 8.1009 | Coal | Residential | 0 | Peat | Residential | 0 | Wind | Residential | 0 | Solar | Residential | 0 | Bio | Residential | 3.2561 | ELEC | Residential | 11.0344 | H2 | Residential | 0
2030 | Oil | Elec | 0 | Gas | Elec | 21.24 | Coal | Elec | 0 | Peat | Elec | 0 | Wind | Elec | 27 | Solar | Elec | 1.2282 | Bio | Elec | 2.9328 | ELEC | Elec | 0 | H2 | Elec | 0
2030 | Oil | H2 | 0 | Gas | H2 | 0 | Coal | H2 | 0 | Peat | H2 | 0 | Wind | H2 | 0 | Solar | H2 | 0 | Bio | H2 | 0 | ELEC | H2 | 0 | H2 | H2 | 0
[22 empty] | ELEC | Losses | 10.0864
| 2050 | 2050 | 2050 | 2050 | 2050 | 2050 | 2050 | 2050 | 2050 | 2050 | 2050 | 2050 | 2050 | 2050 | 2050 | 2050 | 2050 | 2050 | 2050 | 2050 | 2050 | 2050 | 2050 | 2050 | 2050
| From | To |  | From | To |  | From | To |  | From | To | 0 | From | To |  | From | To |  | From | To |  | From | To |  | From | To
2050 | Oil | Trucks | 0 | Gas | Trucks | 0 | Coal | Trucks | 0 | Peat | Trucks | 0 | Wind | Trucks | 0 | Solar | Trucks | 0 | Bio | Trucks | 14.2483 | ELEC | Trucks | 0 | H2 | Trucks | 3.4604
2050 | Oil | Cars | 0.29724 | Gas | Cars | 0 | Coal | Cars | 0 | Peat | Cars | 0 | Wind | Cars | 0 | Solar | Cars | 0 | Bio | Cars | 0 | ELEC | Cars | 9.2614 | H2 | Cars | 0
2050 | Oil | Industry | 0.091445 | Gas | Industry | 0 | Coal | Industry | 0 | Peat | Industry | 0 | Wind | Industry | 0 | Solar | Industry | 0 | Bio | Industry | 10.1104 | ELEC | Industry | 18.7616 | H2 | Industry | 0.69263
2050 | Oil | Commerical | 0.069195 | Gas | Commerical | 0 | Coal | Commerical | 0 | Peat | Commerical | 0 | Wind | Commerical | 0 | Solar | Commerical | 0 | Bio | Commerical | 3.1256 | ELEC | Commerical | 27.3052 | H2 | Commerical | 0.42198
2050 | Oil | Residential | 0.0037238 | Gas | Residential | 0 | Coal | Residential | 0 | Peat | Residential | 0 | Wind | Residential | 0 | Solar | Residential | 0 | Bio | Residential | 2.3498 | ELEC | Residential | 14.1857 | H2 | Residential | 2.7551
2050 | Oil | Elec | 0 | Gas | Elec | 0 | Coal | Elec | 0 | Peat | Elec | 0 | Wind | Elec | 76.6074 | Solar | Elec | 3.5316 | Bio | Elec | 7.9221 | ELEC | Elec | 0 | H2 | Elec* | 8.0107
2050 | Oil | H2 | 0 | Gas | H2 | 0 | Coal | H2 | 0 | Peat | H2 | 0 | Wind | H2 | 0 | Solar | H2 | 0 | Bio | H2 | 0 | ELEC | H2 | 24.7194 | H2 | H2 | 0
[26 empty] | Losses | 14.3
[25 empty] | * | secondary electricity
[25 empty] | ** | See Power sector tab for H2 production
Emissions Mt CO2 (ROI)
|  | 2020 | 2030 | 2050
| Agriculture | 1 | 0.79594 | 0.1
| Commercial | 1.7 | 1.6 | 0.10781
| Electrical generation | 8.8 | 4.3 | -2.6
| Industry | 4.5 | 2.8 | 0.24155
| Industrial Processes | 2.3 | 2.4 | 1.2
| Residential | 6.6 | 2.6655 | 0.55726
| Other | 0.3 | 0.2 | 0.043542
| Transport | 12 | 9.1 | 0.31574

## Power Sector
Summary results for Power sector (2030, 2050)
| 2050 Power System Generation and Capacity | Region | Generation (GWh) | Capacity (GW) | 2030 Power System Generation and Capacity | Generation (GWh) | Capacity (GW) | Hydrogen Production | 2050 |  | Notes
| IE_Bioenergy Carbon Capture and Storage | ROI | 2640.69 | 0.4 | IE Biomass+Other Res and Non Res | 2366.3147 | 0.459 | All Island
| IE_H2_Gas Generation | ROI | 8010.74 | 6.1 | IE_Gas Generation | 10921.7525 | 3.116 | Elec Offtake for H2 production for Power System Storage | 24188.14 | GWh | Recirculated H2
| IE_Hydro | ROI | 781.26 | 0.3 | IE_Hydro | 783.0392 | 0.231 | Elec Offtake for H2 Freight | 5500 | GWh | Offtake from AI Power System
| IE_Pumped Hydro Storage | ROI | 371.92 | 0.3 | IE_Pumped Hydro Storage | 300 | 0.301 | Elec Offtake for Remaining loads (Residential etc) | 5460 | GWh | Assumed off model applications from Curtailed wind energy
| IE_Solar | ROI | 3531.64 | 3.6 | IE_Solar | 2468.3899 | 2.7 | Elec porton of Recirculated H2 | 8010.74 | GWh
| IE_Wind_Offshore | ROI | 25249 | 6.5 | IE_Wind_Offshore | 3052.7804 | 1.05 | Round Trip EFF of Power to H2 to Power | 0.33 | %
| IE_Wind_Onshore | ROI | 51358.38 | 14 | IE_Wind_Onshore | 22695.4666 | 8.2 | Power to H2 | 0.75 | %
| NI_Biomass_Other_RES | NI | 396.4 | 0.1 | NI_Biomass_Other_RES | 1243.2647 | 0.194 | H2 back to Power | 0.44 | %
| NI_Solar | NI | 501.82 | 0.6 | NI_Solar | 578.0387 | 0.617
| NI_Wind_Offshore | NI | 4662.14 | 1.3 | NI_Wind_Offshore | 1116.3177 | 0.35 | H2 Consumption in All Island Power Sector | 18206.2273 | GWh
| NI_Wind_Onshore | NI | 9075.15 | 2.8 | NI_Wind_Onshore | 5059.7633 | 2.034 | Weighted ROI Portion | 14682.4413 | GWh
| IE_H2_Storage (Charging) | ROI | 24188.14 | - | NI_Gas Generation | 5020.0528 | 2.172 | H2 Power Sector Losses (All Island) | 16177.4 | GWh
| IE_PHES (Pump Load) | ROI | 531.28 | - |  |  |  | H2 Freight Losses | 1375 | GWh
[8 empty] | Total All Island H2 Losses | 17552.4 | GWh
| All Island Generation |  | 98196.48 | GWh | All Island Generation | 55605 | GWh | Weighted ROI Portion | 14155.1613 | GWh
| All Island Load |  | 82556.15 | GWh | All Island Load | 52148.83 | GWh | H2 Losses (ROI) (Sankey 2050) | 14.1552 | TWh
| All Island H2 and Pumped Hydro Loads |  | 16336.76 | GWh | All Island H2 and Pumped Hydro Loads | 334 | GWh
| All Island Battery Load |  | 908.09 | GWh | All Island Battery Load | 1778 | GWh | Note: Due to the nature of the modelling H2 production is assumed to take place in ROI but is distrubuted across the All Island System. Losses in the sankey Diagrams are weighted portions distrubuted between ROI and NI
| All Island Net Interchange |  | -1604.52 | GWh | All Island Net Interchange | 1344.17 | GWh
| Sum Check |  | 2.7285e-12 | GWh | Sum Check | 0 | GWh
* note: due to rounding the exact figures will not close to zero
| 2050 System Extended (For modelling purposed all H2 is assumed to be in the node associated with ROI |  |  |  | 2030 System Extended System
| IE_Hydrogen_Electrolyser | 7050 | MW |  | IE_Hydrogen_Electrolyser | - | MW
| IE_Hydrogen_Storage Capacity | 920 | GWh |  | IE_Hydrogen_Storage Capacity | - | GWh
| IE_Battery_Capacity | 2700 | MW |  | IE_Battery_Capacity | 0.8 | MW
| NI_Battery_Capacity | 750 | MW |  | NI_Battery_Capacity | 0.3 | MW
| Interconnection (All Island System) | 2900 | MW |  | Interconnection (All Island System) | 2.2 | MW
| All Island Demand Side Units | 1000 | MW |  | All Island Demand Side Units | 750 | MW
| Total Wind and Solar Generation | 94378.13 | GWh |  | Total Wind and Solar Generation | 35200 | GWh
| All Island Wind and Solar Curtailment | 6.424% |  |  | All Island Wind and Solar Curtailment | 7% |  |  |  | 22

## Power Sector Costs
Electricity Generators Database
Source: ETRI 2014 (https://setis.ec.europa.eu/publications/jrc-setis-reports/etri-2014 ) and UCC internal
|  |  | ~FI_T: EUR13 | [32 empty] | ~FI_Process | [8 empty] | ~FI_Comm
TechName | *TechDesc | Comm-IN | Comm-OUT | EFF | EFF~2020 | EFF~2030 | EFF~2040 | EFF~2050 | Start | INVCOST | INVCOST~2020 | INVCOST~2030 | INVCOST~2040 | INVCOST~2050 | FIXOM | FIXOM~2020 | FIXOM~2030 | FIXOM~2040 | FIXOM~2050 | VAROM | VAROM~2020 | VAROM~2030 | VAROM~2040 | VAROM~2050 | LIFE | LIFE~2020 | LIFE~2030 | Cap2Act | AF | AF~2020 | AF~2030 | AF~2040 | AF~2050 | Share-I~UP~ELCBIO |  | Sets | TechName | TechDesc | Tact | Tcap | Tslvl | PrimaryCG | Vintage |  | Csets | CommName | CommDesc | Unit | LimType | CTSLvl | PeakTS | Ctype
*Technology Name | Technology Description | Input Commodity | Output Commodity | Efficiency | [5 empty] | CAPEX REF (€2013/kW) |  |  |  |  | FOM (€2013/kW) |  |  |  |  | VOM (€2013/GJ) |  |  |  |  | Technical life |  |  |  | Max. capacity factor | [6 empty] | *Process Set Membership | Technology Name | Technology Description | Activity Unit | Capacity Unit | TimeSlice Level | Primary CommGrp | Vintage Tracking |  | *Commodity Set Membership | Commodity Name | Commodity Description | Unit | Balance Equ Type Override | Timeslice Tracking Level | Peak Monitoring | Electricity Indicator
EPPWin_01_ON | New Power Plant - Onshore wind | ELCWIN | ELCC | 100% |  |  |  |  | 2013 | 1400 | 1350 | 1300 | 1200 | 1100 | 37.8 | 32.4 | 28.6 | 22.8 | 18.7 | 0 | 0 | 0 | 0 | 0 | 20 | 22 | 25 | 31.536 |  | 30% | 35% | 40% | 45% |  |  | ELE | EPPWin_01_ON | New Power Plant - Onshore wind | PJ | GW | DAYNITE |  |  |  | NRG | ELCSOL | Solar (ELC) | PJ |  |  |  |  | Onshore wind
EPPWin_02_OF | New Power Plant - Offshore wind | ELCWIN | ELCC | 100% |  |  |  |  | 2013 | 3470 | 2880 | 2580 | 2380 | 2280 | 128.39 | 92.16 | 77.4 | 66.64 | 52.44 | 0 | 0 | 0 | 0 | 0 | 20 | 25 | 30 | 31.536 |  | 35% | 46% | 48% | 50% |  |  |  | EPPWin_02_OF | New Power Plant - Offshore wind | PJ | GW | DAYNITE |  |  |  |  | ELCGEO | Geothermal (ELC) | PJ |  |  |  |  | Offshore wind
EPPSol_01_PV | New Power Plant - Commercial solar PV system 0.1-2 MW | ELCSOL | ELCD | 15% | 17% | 20% | 25% | 30% | 2013 | 1100 | 900 | 810 | 760 | 720 | 27.5 | 22.5 | 20.25 | 19 | 18 | 0 | 0 | 0 | 0 | 0 | 25 |  |  | 31.536 |  | 11% | 11% | 11% | 11% |  |  |  | EPPSol_01_PV | New Power Plant - Commercial solar PV system 0.1-2 MW | PJ | GW | DAYNITE |  |  |  |  | ELCOCE | Ocean (ELC) | PJ |  |  |  |  | Commercial solar PV system 0.1-2 MW
EPPSol_02_PV | New Power Plant - Commercial solar PV >2 MW without tracking | ELCSOL | ELCC | 15% | 17% | 20% | 25% | 30% | 2013 | 980 | 800 | 640 | 580 | 520 | 16.66 | 13.6 | 10.88 | 9.86 | 8.84 | 0 | 0 | 0 | 0 | 0 | 25 |  |  | 31.536 |  | 11% | 11% | 11% | 11% |  |  |  | EPPSol_02_PV | New Power Plant - Commercial solar PV >2 MW without tracking | PJ | GW | DAYNITE |  |  |  |  | ELCNUC | Nuclear (ELC) | PJ |  |  |  |  | Commercial solar PV >2 MW without tracking
EPPSol_03_PV | New Power Plant - Commercial solar PV >2 MW with tracking | ELCSOL | ELCC | 15% | 17% | 20% | 25% | 30% | 2013 | 1450 | 1100 | 890 | 790 | 710 | 21.75 | 16.5 | 13.35 | 11.85 | 10.65 | 0 | 0 | 0 | 0 | 0 | 25 |  |  | 31.536 |  | 11% | 11% | 11% | 11% |  |  |  | EPPSol_03_PV | New Power Plant - Commercial solar PV >2 MW with tracking | PJ | GW | DAYNITE | [11 empty] | Commercial solar PV >2 MW with tracking
*EPPSol_04_PV | New Power Plant - Residential solar PV <100 kW | ELCSOL | ELCD | 15% | 17% | 20% | 25% | 30% | 2013 | 1310 | 1100 | 990 | 930 | 880 | 26.2 | 22 | 19.8 | 18.6 | 17.6 | 0 | 0 | 0 | 0 | 0 | 25 |  |  | 31.536 |  | 11% | 11% | 11% | 11% |  |  |  | *EPPSol_04_PV | New Power Plant - Residential solar PV <100 kW | PJ | GW | DAYNITE | [11 empty] | Residential solar PV <100 kW
EPPSol_05_CSP | New Power Plant - Solar thermal electricity power plants without thermal storage (power/heat=0.38) | ELCSOL | ELCC | 36% |  |  |  |  | 2013 | 5600 | 4500 | 3800 | 3500 | 3400 | 224 | 180 | 152 | 140 | 136 | 0.448 | 0.36 | 0.304 | 0.28 | 0.272 | 30 |  |  | 31.536 | 42% | 42% | 42% | 42% | 42% |  |  |  | EPPSol_05_CSP | New Power Plant - Solar thermal electricity power plants without thermal storage (power/heat=0.38) | PJ | GW | DAYNITE | [11 empty] | Solar thermal electricity power plants without thermal storage (power/heat=0.38)
EPPHyd_01_DAM | New Power Plant - Hydropower dam and reservoir, >100 MW | ELCHYD | ELCC | 100% |  |  |  |  | 2013 | 2200 | 2200 | 2200 | 2200 | 2200 | 22 | 22 | 22 | 22 | 22 | 0.066 | 0.066 | 0.066 | 0.066 | 0.066 | 60 |  |  | 31.536 | 35% | 35% | 35% | 35% | 35% |  |  |  | EPPHyd_01_DAM | New Power Plant - Hydropower dam and reservoir, >100 MW | PJ | GW | DAYNITE | [11 empty] | Hydropower dam and reservoir, >100 MW
EPPHyd_02_DAM | New Power Plant - Hydropower dam and reservoir, 10-100 MW | ELCHYD | ELCC | 100% |  |  |  |  | 2013 | 3300 | 3360 | 3370 | 3370 | 3370 | 49.5 | 50.4 | 50.55 | 50.55 | 50.55 | 0.165 | 0.168 | 0.1685 | 0.1685 | 0.1685 | 60 |  |  | 31.536 | 40% | 40% | 40% | 40% | 40% |  |  |  | EPPHyd_02_DAM | New Power Plant - Hydropower dam and reservoir, 10-100 MW | PJ | GW | DAYNITE |  |  |  |  | ELCLIG | peat (ELC) | PJ |  |  |  |  | Hydropower dam and reservoir, 10-100 MW
EPPHyd_03_DAM | New Power Plant - Hydropower dam and reservoir, <10 MW | ELCHYD | ELCC | 100% |  |  |  |  | 2013 | 4400 | 4480 | 4500 | 4500 | 4500 | 66 | 67.2 | 67.5 | 67.5 | 67.5 | 0.22 | 0.224 | 0.225 | 0.225 | 0.225 | 60 |  |  | 31.536 | 37% | 37% | 37% | 37% | 37% |  |  |  | EPPHyd_03_DAM | New Power Plant - Hydropower dam and reservoir, <10 MW | PJ | GW | DAYNITE | [11 empty] | Hydropower dam and reservoir, <10 MW
EPPHyd_04_ROR | New Power Plant - Hydropower run-of-a-river | ELCHYD | ELCD | 100% |  |  |  |  | 2013 | 5500 | 5600 | 5620 | 5620 | 5620 | 82.5 | 84 | 84.3 | 84.3 | 84.3 | 0.275 | 0.28 | 0.281 | 0.281 | 0.281 | 60 |  |  | 31.536 | 37% | 37% | 37% | 37% | 37% |  |  |  | EPPHyd_04_ROR | New Power Plant - Hydropower run-of-a-river | PJ | GW | DAYNITE | [11 empty] | Hydropower run-of-a-river
EPPGeo_01 | New Power Plant - Flash power plant extracting fluid from hydrothermal system at 2.5 km depth | ELCGEO | ELCC | 23% | 23.5% | 23.9% | 24.4% | 24.9% | 2013 | 5530 | 4970 | 4470 | 4020 | 3610 | 77.42 | 79.52 | 80.46 | 80.4 | 79.42 | 0 | 0 | 0 | 0 | 0 | 30 |  |  | 31.536 | 95% | 95% | 95% | 95% | 95% |  |  |  | EPPGeo_01 | New Power Plant - Flash power plant extracting fluid from hydrothermal system at 2.5 km depth | PJ | GW | DAYNITE | [11 empty] | Flash power plant extracting fluid from hydrothermal system at 2.5 km depth
EPPGeo_02 | New Power Plant - Organic Rankine Cycle hydrothermal system. | ELCGEO | ELCC | 13.3% | 13.8% | 14.2% | 14.7% | 15.1% | 2013 | 6970 | 6600 | 6240 | 5870 | 5510 | 146.37 | 145.2 | 143.52 | 146.75 | 148.77 | 0 | 0 | 0 | 0 | 0 | 30 |  |  | 31.536 | 95% | 95% | 95% | 95% | 95% |  |  |  | EPPGeo_02 | New Power Plant - Organic Rankine Cycle hydrothermal system. | PJ | GW | DAYNITE | [11 empty] | Organic Rankine Cycle hydrothermal system.
EPPGeo_03 | New Power Plant - Organic Rankine Cycle Enhanced Geothermal System at 5.5 km depth | ELCGEO | ELCC | 10.6% | 11.2% | 11.8% | 12.3% | 12.9% | 2013 | 12600 | 10300 | 9000 | 8600 | 8200 | 226.8 | 185.4 | 171 | 163.4 | 155.8 | 0 | 0 | 0 | 0 | 0 | 30 |  |  | 31.536 | 95% | 95% | 95% | 95% | 95% |  |  |  | EPPGeo_03 | New Power Plant - Organic Rankine Cycle Enhanced Geothermal System at 5.5 km depth | PJ | GW | DAYNITE | [11 empty] | Organic Rankine Cycle Enhanced Geothermal System at 5.5 km depth
EPPOce_01_WAW | New Power Plant - Wave energy | ELCOCE | ELCD | 100% |  |  |  |  | 2013 | 9080 | 5790 | 4480 | 2650 | 2300 | 326.88 | 237.39 | 210.56 | 153.7 | 133.4 | 0 | 0 | 0 | 0 | 0 | 20 |  |  | 31.536 | 36% | 45% | 47% | 47% | 50% |  |  |  | EPPOce_01_WAW | New Power Plant - Wave energy | PJ | GW | DAYNITE | [11 empty] | Wave energy
EPPOce_02_TID | New Power Plant - Tidal energy | ELCOCE | ELCD | 100% |  |  |  |  | 2013 | 10700 | 4400 | 3100 | 2100 | 1900 | 363.8 | 158.4 | 117.8 | 90.3 | 93.1 | 0 | 0 | 0 | 0 | 0 | 20 |  |  | 31.536 | 36% | 45% | 47% | 47% | 50% |  |  |  | EPPOce_02_TID | New Power Plant - Tidal energy | PJ | GW | DAYNITE | [11 empty] | Tidal energy
EPPGas_01_OCGT | New Power Plant - Open-Cycle Gas Turbine conventional | ELCGAS | ELCC | 38% |  |  |  |  | 2013 | 770 |  |  |  |  | 7.7 |  |  |  |  | 0.1001 | 0 | 0 | 0 | 0 | 30 |  |  | 31.536 | 95% | [7 empty] | EPPGas_01_OCGT | New Power Plant - Open-Cycle Gas Turbine conventional | PJ | GW | DAYNITE | [11 empty] | Open-Cycle Gas Turbine conventional
EPPGas_02_OCGT | New Power Plant - Open Cycle Gas Turbine advanced | ELCGAS | ELCC | 40% | 40% | 43% | 44% | 45% | 2013 | 550 | 550 | 550 | 550 | 550 | 16.5 | 16.5 | 16.5 | 16.5 | 16.5 | 0.0605 | 0.0605 | 0.0605 | 0.0605 | 0.0605 | 30 |  |  | 31.536 | 95% | 95% | 95% | 95% | 95% |  |  |  | EPPGas_02_OCGT | New Power Plant - Open Cycle Gas Turbine advanced | PJ | GW | DAYNITE | [11 empty] | Open Cycle Gas Turbine advanced
EPPGas_03_CCGT | New Power Plant - Combined Cycle Gas Turbine advanced | ELCGAS | ELCC | 58% | 60% | 62% | 62% | 63% | 2013 | 850 | 850 | 850 | 850 | 850 | 21.25 | 21.25 | 21.25 | 21.25 | 21.25 | 0.017 | 0.017 | 0.017 | 0.017 | 0.017 | 30 |  |  | 31.536 | 90% | 90% | 90% | 90% | 90% |  |  |  | EPPGas_03_CCGT | New Power Plant - Combined Cycle Gas Turbine advanced | PJ | GW | DAYNITE | [11 empty] | Combined Cycle Gas Turbine advanced
EPPCoa_01_SC | New Power Plant - Pulverised coal supercritical | ELCCOA | ELCC | 45% | 46% | 48% | 48% | 48% | 2013 | 1600 | 1600 | 1600 | 1600 | 1600 | 40 | 40 | 40 | 40 | 40 | 0.0576 | 0.0576 | 0.0576 | 0.0576 | 0.0576 | 40 |  |  | 31.536 | 90% | 90% | 90% | 90% | 90% |  |  |  | EPPCoa_01_SC | New Power Plant - Pulverised coal supercritical | PJ | GW | SEASON | [11 empty] | Pulverised coal supercritical
EPPPea_01_SC | New Power Plant - Pulverised peat supercritical | ELCPEA | ELCC | 42% | 45% | 47% | 47% | 47% | 2013 | 2000 | 2000 | 2000 | 2000 | 2000 | 50 | 50 | 50 | 50 | 50 | 0.09 | 0.09 | 0.09 | 0.09 | 0.09 | 40 |  |  | 31.536 | 90% | 90% | 90% | 90% | 90% |  |  |  | EPPPea_01_SC | New Power Plant - Pulverised peat supercritical | PJ | GW | SEASON | [11 empty] | Pulverised peat supercritical
EPPPea_02_FB | New Power Plant - Supercritical fluidized bed peat | ELCPEA | ELCC | 42% | 43% | 45% | 45% | 45% | 2013 | 1900 | 1900 | 1900 | 1900 | 1900 | 38 | 38 | 38 | 38 | 38 | 0.114 | 0.114 | 0.114 | 0.114 | 0.114 | 40 |  |  | 31.536 | 85% | 85% | 85% | 85% | 85% |  |  |  | EPPPea_02_FB | New Power Plant - Supercritical fluidized bed peat | PJ | GW | SEASON | [11 empty] | Supercritical fluidized bed peat
EPPCoa_03_IGCC | New Power Plant - Integrated Gasification Combined Cycle coal | ELCCOA | ELCC | 45% | 46% | 46% | 47% | 50% | 2013 | 2500 | 2300 | 2300 | 2300 | 2200 | 62.5 | 57.5 | 57.5 | 57.5 | 55 | 0.125 | 0.115 | 0.115 | 0.115 | 0.11 | 35 |  |  | 31.536 | 90% | 90% | 90% | 90% | 90% |  |  |  | EPPCoa_03_IGCC | New Power Plant - Integrated Gasification Combined Cycle coal | PJ | GW | SEASON | [11 empty] | Integrated Gasification Combined Cycle coal
EPPPea_03_IGCC | New Power Plant - Integrated Gasification Combined Cycle peat | ELCPEA | ELCC | 43% | 45% | 46% | 47% | 47% | 2013 | 3100 | 3000 | 3000 | 3000 | 3000 | 93 | 90 | 90 | 90 | 90 | 0.217 | 0.21 | 0.21 | 0.21 | 0.21 | 35 |  |  | 31.536 | 90% | 90% | 90% | 90% | 90% |  |  |  | EPPPea_03_IGCC | New Power Plant - Integrated Gasification Combined Cycle peat | PJ | GW | SEASON | [11 empty] | Integrated Gasification Combined Cycle peat
*EPPGas_04_CCS | New Power Plant - CCGT advanced CCS post combustion | ELCGAS | ELCC | 50% | 52% | 55% | 55% | 55% | 2013 | 1500 | 1500 | 1500 | 1500 | 1500 | 37.5 | 37.5 | 37.5 | 37.5 | 37.5 | 0.06 | 0.06 | 0.06 | 0.06 | 0.06 | 30 |  |  | 31.536 | 90% | 90% | 90% | 90% | 90% |  |  |  | *EPPGas_04_CCS | New Power Plant - CCGT advanced CCS post combustion | PJ | GW | DAYNITE | [11 empty] | CCGT advanced CCS post combustion
*EPPCoa_04_CCS | New Power Plant - Pulverised coal supercritical CCS post-combustion | ELCCOA | ELCC | 34% | 35% | 35% | 38% | 38% | 2013 | 3000 | 2700 | 2550 | 2550 | 2550 | 75 | 67.5 | 63.75 | 63.75 | 63.75 | 0.165 | 0.1485 | 0.14025 | 0.14025 | 0.14025 | 40 |  |  | 31.536 | 90% | 90% | 90% | 90% | 90% |  |  |  | *EPPCoa_04_CCS | New Power Plant - Pulverised coal supercritical CCS post-combustion | PJ | GW | SEASON | [11 empty] | Pulverised coal supercritical CCS post-combustion
*EPPPea_04_CCS | New Power Plant - Fluidised bed peat CCS post combustion | ELCPEA | ELCC | 31% | 32% | 34% | 34% | 34% | 2013 | 3500 | 3500 | 3500 | 3500 | 3500 | 87.5 | 87.5 | 87.5 | 87.5 | 87.5 | 0.35 | 0.35 | 0.35 | 0.35 | 0.35 | 40 |  |  | 31.536 | 85% | 85% | 85% | 85% | 85% |  |  |  | *EPPPea_04_CCS | New Power Plant - Fluidised bed peat CCS post combustion | PJ | GW | SEASON | [11 empty] | Fluidised bed peat CCS post combustion
*EPPCoa_05_CCS | New Power Plant - Pulverised coal supercritical CCS oxyfuel | ELCCOA | ELCC | 36% | 37% | 39% | 40% | 40% | 2013 | 3000 | 2700 | 2550 | 2550 | 2550 | 75 | 67.5 | 63.75 | 63.75 | 63.75 | 0.09 | 0.081 | 0.0765 | 0.0765 | 0.0765 | 40 |  |  | 31.536 | 90% | 90% | 90% | 90% | 90% |  |  |  | *EPPCoa_05_CCS | New Power Plant - Pulverised coal supercritical CCS oxyfuel | PJ | GW | SEASON | [11 empty] | Pulverised coal supercritical CCS oxyfuel
*EPPCoa_06_CCS | New Power Plant - IGCC coal CCS pre-combustion | ELCCOA | ELCC | 35% | 37% | 40% | 41% | 44% | 2013 | 3100 | 2885 | 2825 | 2825 | 2825 | 93 | 86.55 | 84.75 | 84.75 | 84.75 | 0.186 | 0.1731 | 0.1695 | 0.1695 | 0.1695 | 35 |  |  | 31.536 | 90% | 90% | 90% | 90% | 90% |  |  |  | *EPPCoa_06_CCS | New Power Plant - IGCC coal CCS pre-combustion | PJ | GW | SEASON | [11 empty] | IGCC coal CCS pre-combustion
*EPPPea_05_CCS | New Power Plant - IGCC peat CCS pre combustion | ELCPEA | ELCC | 35% | 37% | 40% | 41% | 41% | 2013 | 4500 | 4370 | 4370 | 4370 | 4370 | 103.5 | 100.51 | 100.51 | 100.51 | 100.51 | 0.36 | 0.3496 | 0.3496 | 0.3496 | 0.3496 | 35 |  |  | 31.536 | 90% | 90% | 90% | 90% | 90% |  |  |  | *EPPPea_05_CCS | New Power Plant - IGCC peat CCS pre combustion | PJ | GW | SEASON | [11 empty] | IGCC peat CCS pre combustion
*EPPNuc_01_LWR | New Power Plant - Generation II LWR | ELCNUC | ELCC | 33% | 33% | 33% | 33% | 33% | 2013 | n/a | n/a | n/a | n/a | n/a | n/a | n/a | n/a | n/a | n/a | n/a | n/a | n/a | n/a | n/a | 40 | 50 | 60 | 31.536 | 90% | 90% | 90% | 90% | 90% |  |  |  | *EPPNuc_01_LWR | New Power Plant - Generation II LWR | PJ | GW | SEASON | [11 empty] | Generation II LWR
EPPNuc_02_LWR | New Power Plant - Generation III light water reactor | ELCNUC | ELCC | 37% | 37% | 38% | 38% | 38% | 2013 | 4500 | 4350 | 4100 | 3800 | 3750 | 94.5 | 91.35 | 77.9 | 64.6 | 60 | 0.1125 | 0.10875 | 0.1025 | 0.095 | 0.09375 | 60 |  |  | 31.536 | 90% | 90% | 90% | 90% | 90% |  |  |  | EPPNuc_02_LWR | New Power Plant - Generation III light water reactor | PJ | GW | SEASON | [11 empty] | Generation III light water reactor
EPPNuc_03_LWR | New Power Plant - Small and Medium sized light water reactor | ELCNUC | ELCC |  | 28% | 28% | 28% | 28% | 2020 |  | 6300 | 5750 | 5350 | 5300 |  | 126 | 115 | 107 | 106 | 0 | 0.1575 | 0.14375 | 0.13375 | 0.1325 | 60 |  |  | 31.536 |  | 95% | 95% | 95% | 95% |  |  |  | EPPNuc_03_LWR | New Power Plant - Small and Medium sized light water reactor | PJ | GW | SEASON | [11 empty] | Small and Medium sized light water reactor
EPPNuc_04_SFR | New Power Plant - Sodium-cooled fast reactor Gen IV | ELCNUC | ELCC |  |  |  | 42% | 42% | 2040 |  |  |  | 4900 | 4500 |  |  |  | 102.9 | 94.5 | 0 | 0 | 0 | 0 | 0 | 60 |  |  | 31.536 |  |  |  | 90% | 90% |  |  |  | EPPNuc_04_SFR | New Power Plant - Sodium-cooled fast reactor Gen IV | PJ | GW | SEASON | [11 empty] | Sodium-cooled fast reactor Gen IV
EPPNuc_05_LFR | New Power Plant - Lead-cooled fast reactor | ELCNUC | ELCC |  |  |  | 42% | 42% | 2040 |  |  |  | 4900 | 4500 |  |  |  | 102.9 | 94.5 | 0 | 0 | 0 | 0 | 0 | 60 |  |  | 31.536 |  |  |  | 85% | 85% |  |  |  | EPPNuc_05_LFR | New Power Plant - Lead-cooled fast reactor | PJ | GW | SEASON | [11 empty] | Lead-cooled fast reactor
EPPBio_01_ST | New Power Plant - Biomass grate furnace steam turbine | ELCBIO | ELCC | 34% | 35% | 36% | 38% | 38% | 2013 | 2890 | 2620 | 2370 | 2150 | 1950 | 63.58 | 57.64 | 52.14 | 47.3 | 42.9 | 0.10115 | 0.0917 | 0.08295 | 0.07525 | 0.06825 | 25 |  |  | 31.536 | 90% | 90% | 90% | 90% | 90% |  |  |  | EPPBio_01_ST | New Power Plant - Biomass grate furnace steam turbine | PJ | GW | DAYNITE | [11 empty] | Biomass grate furnace steam turbine
EPPBio_02_ST | New Power Plant - Fluidised bed boiler (circulating or bubbling) plus steam turbine | ELCBIO | ELCC | 35% | 36% | 37% | 38% | 39% | 2013 | 2960 | 2620 | 2330 | 2060 | 1830 | 53.28 | 47.16 | 41.94 | 37.08 | 32.94 | 0.11248 | 0.09956 | 0.08854 | 0.07828 | 0.06954 | 25 |  |  | 31.536 | 90% | [7 empty] | EPPBio_02_ST | New Power Plant - Fluidised bed boiler (circulating or bubbling) plus steam turbine | PJ | GW | DAYNITE | [11 empty] | Fluidised bed boiler (circulating or bubbling) plus steam turbine
EPPBio_03_IGCC | New Power Plant - Biomass IGCC | ELCBIO | ELCC | 35% | 37% | 43% | 47% | 48% | 2013 | 4810 | 3810 | 3140 | 2840 | 2560 | 105.82 | 83.82 | 69.08 | 62.48 | 56.32 | 0.39442 | 0.31242 | 0.25748 | 0.23288 | 0.20992 | 25 |  |  | 31.536 | 90% | 90% | 90% | 90% | 90% |  |  |  | EPPBio_03_IGCC | New Power Plant - Biomass IGCC | PJ | GW | SEASON | [11 empty] | Biomass IGCC
EPPBio_04_AD | New Power Plant - Anaerobic digestion | ELCBIO | ELCD | 36% | 38% | 40% | 42% | 45% | 2013 | 3880 | 3180 | 2760 | 2520 | 2300 | 159.08 | 130.38 | 113.16 | 103.32 | 94.3 | 0.12028 | 0.09858 | 0.08556 | 0.07812 | 0.0713 | 20 |  |  | 31.536 | 90% | 90% | 90% | 90% | 90% |  |  |  | EPPBio_04_AD | New Power Plant - Anaerobic digestion | PJ | GW | DAYNITE | [11 empty] | Anaerobic digestion
EPPMsw_01 | New Power Plant - Municipal solid waste incinerator | ELCMSW | ELCC | 27% | 31% | 34% | 37% | 42% | 2013 | 6080 | 5630 | 5240 | 4870 | 4540 | 182.4 | 168.9 | 157.2 | 146.1 | 136.2 | 0.41952 | 0.38847 | 0.36156 | 0.33603 | 0.31326 | 25 |  |  | 31.536 | 90% | 90% | 90% | 90% | 90% |  |  |  | EPPMsw_01 | New Power Plant - Municipal solid waste incinerator | PJ | GW | DAYNITE | [11 empty] | Municipal solid waste incinerator
EPPBioCoa_01_CF | New Power Plant - Co-firing of biomass and coal | ELCBIO, ELCCOA | ELCC | 37% | 39% | 40% | 41% | 43% | 2013 | 500 | 460 | 420 | 390 | 360 | 26 | 23.92 | 21.84 | 20.28 | 18.72 | 0 | 0 | 0 | 0 | 0 | 25 |  |  | 31.536 | 90% | 90% | 90% | 90% | 90% | 15% |  |  | EPPBioCoa_01_CF | New Power Plant - Co-firing of biomass and coal | PJ | GW | SEASON | [11 empty] | Co-firing of biomass and coal
EPPCoa_04_CCS-Moneypoint1 | New Power Plant - Pulverised coal supercritical CCS post-combustion_Moneypoint Kinsale | ELCCOA | ELCC, | 34% | 35% | 35% | 38% | 38% | 2013 | 3362.3219 | 3062.3219 | 2912.3219 | 2912.3219 | 2912.3219 | 75 | 67.5 | 63.75 | 63.75 | 63.75 | 0.87578 | 0.85928 | 0.85103 | 0.85103 | 0.85103 | 303.1602 | 59.1616 | 0.59138 | 0.1194 | 40 | 31.536 | 90% | 90% | 90% | 90% | 90% | 11.796 | 87.204 |  | ELE | EPPCoa_04_CCS-Moneypoint1 | New Power Plant - Pulverised coal supercritical CCS post-combustion_Moneypoint Kinsale | PJ | GW | SEASON |  |  |  | ENV | Sink_ELCCO2N | Captured CO2 (ELC) | kt |  |  | Pulverised coal supercritical CCS post-combustion_Moneypoint Kinsale
EPPCoa_06_CCS-Moneypoint1 | New Power Plant - IGCC coal CCS pre-combustion_Moneypoint Kinsale | ELCCOA | ELCC, | 35% | 37% | 40% | 41% | 44% | 2013 | 3462.3219 | 3247.3219 | 3187.3219 | 3187.3219 | 3187.3219 | 93 | 86.55 | 84.75 | 84.75 | 84.75 | 0.89678 | 0.88388 | 0.88028 | 0.88028 | 0.88028 | 303.1602 | 59.1616 | 0.59138 | 0.1194 | 35 | 31.536 | 90% | 90% | 90% | 90% | 90% | 11.796 | 87.204 |  |  | EPPCoa_06_CCS-Moneypoint1 | New Power Plant - IGCC coal CCS pre-combustion_Moneypoint Kinsale | PJ | GW | SEASON | [9 empty] | IGCC coal CCS pre-combustion_Moneypoint Kinsale
EPPCoa_04_CCS-Moneypoint2 | New Power Plant - Pulverised coal supercritical CCS post-combustion_Moneypoint Spanish Point | ELCCOA | ELCC, | 34% | 35% | 35% | 38% | 38% | 2013 | 3711.1153 | 3411.1153 | 3261.1153 | 3261.1153 | 3261.1153 | 75 | 67.5 | 63.75 | 63.75 | 63.75 | 0.83067 | 0.81417 | 0.80592 | 0.80592 | 0.80592 | 651.9537 | 59.1616 | 0.54628 | 0.1194 | 40 | 31.536 | 90% | 90% | 90% | 90% | 90% | 11.796 | 87.204 |  |  | EPPCoa_04_CCS-Moneypoint2 | New Power Plant - Pulverised coal supercritical CCS post-combustion_Moneypoint Spanish Point | PJ | GW | SEASON | [9 empty] | Pulverised coal supercritical CCS post-combustion_Moneypoint Spanish Point
EPPCoa_06_CCS-Moneypoint2 | New Power Plant - IGCC coal CCS pre-combustion_Moneypoint Spanish Point | ELCCOA | ELCC, | 35% | 37% | 40% | 41% | 44% | 2013 | 3870.277 | 3655.277 | 3595.277 | 3595.277 | 3595.277 | 93 | 86.55 | 84.75 | 84.75 | 84.75 | 0.85167 | 0.83877 | 0.83517 | 0.83517 | 0.83517 | 651.9537 | 118.3233 | 0.54628 | 0.1194 | 35 | 31.536 | 90% | 90% | 90% | 90% | 90% | 11.796 | 87.204 |  |  | EPPCoa_06_CCS-Moneypoint2 | New Power Plant - IGCC coal CCS pre-combustion_Moneypoint Spanish Point | PJ | GW | SEASON | [9 empty] | IGCC coal CCS pre-combustion_Moneypoint Spanish Point
EPPGas_04_CCS-Cork1 | New Power Plant - CCGT advanced CCS post combustion_Cork Kinsale | ELCGAS | ELCC, | 50% | 52% | 55% | 55% | 55% | 2013 | 1601.5259 | 1601.5259 | 1601.5259 | 1601.5259 | 1601.5259 | 37.5 | 37.5 | 37.5 | 37.5 | 37.5 | 0.24715 | 0.24715 | 0.24715 | 0.24715 | 0.24715 | 68.0303 | 33.4955 | 0.12237 | 0.064781 | 30 | 31.536 | 90% | 90% | 90% | 90% | 90% | 6.732 | 49.368 |  |  | EPPGas_04_CCS-Cork1 | New Power Plant - CCGT advanced CCS post combustion_Cork Kinsale | PJ | GW | DAYNITE | [9 empty] | CCGT advanced CCS post combustion_Cork Kinsale
EPPGas_04_CCS-Cork2 | New Power Plant - CCGT advanced CCS post combustion_Cork Spanish Point | ELCGAS | ELCC, | 50% | 52% | 55% | 55% | 55% | 2013 | 2609.5522 | 2609.5522 | 2609.5522 | 2609.5522 | 2609.5522 | 37.5 | 37.5 | 37.5 | 37.5 | 37.5 | 0.76539 | 0.76539 | 0.76539 | 0.76539 | 0.76539 | 1042.5611 | 66.991 | 0.586 | 0.1194 | 30 | 31.536 | 90% | 90% | 90% | 90% | 90% | 6.732 | 49.368 |  |  | EPPGas_04_CCS-Cork2 | New Power Plant - CCGT advanced CCS post combustion_Cork Spanish Point | PJ | GW | DAYNITE | [9 empty] | CCGT advanced CCS post combustion_Cork Spanish Point
EPPPea_05_CCS-Offaly1 | New Power Plant - IGCC peat CCS pre combustion_Offaly Kinsale | ELCPEA | ELCC, | 35% | 37% | 40% | 41% | 44% | 2013 | 5013.817 | 4883.817 | 4883.817 | 4883.817 | 4883.817 | 93 | 86.55 | 84.75 | 84.75 | 84.75 | 1.2127 | 1.2023 | 1.2023 | 1.2023 | 1.2023 | 395.4937 | 118.3233 | 0.73334 | 0.1194 | 35 | 31.536 | 90% | 90% | 90% | 90% | 90% | 12.144 | 95.856 |  |  | EPPPea_05_CCS-Offaly1 | New Power Plant - IGCC peat CCS pre combustion_Offaly Kinsale | PJ | GW | DAYNITE | [9 empty] | IGCC peat CCS pre combustion_Offaly Kinsale
EPPPea_05_CCS-Offaly2 | New Power Plant - IGCC peat CCS pre combustion_Offaly East Irish Sea | ELCPEA | ELCC, | 35% | 37% | 40% | 41% | 44% | 2013 | 5165.7907 | 5035.7907 | 5035.7907 | 5035.7907 | 5035.7907 | 93 | 86.55 | 84.75 | 84.75 | 84.75 | 1.1169 | 1.1065 | 1.1065 | 1.1065 | 1.1065 | 547.4675 | 118.3233 | 0.63749 | 0.1194 | 35 | 31.536 | 90% | 90% | 90% | 90% | 90% | 12.144 | 95.856 |  |  | EPPPea_05_CCS-Offaly2 | New Power Plant - IGCC peat CCS pre combustion_Offaly East Irish Sea | PJ | GW | DAYNITE | [9 empty] | IGCC peat CCS pre combustion_Offaly East Irish Sea
EPPPea_05_CCS-Offaly3 | New Power Plant - IGCC peat CCS pre combustion_Offaly Central Irish Sea | ELCPEA | ELCC, | 35% | 37% | 40% | 41% | 44% | 2013 | 5072.6197 | 4942.6197 | 4942.6197 | 4942.6197 | 4942.6197 | 93 | 86.55 | 84.75 | 84.75 | 84.75 | 1.0417 | 1.0313 | 1.0313 | 1.0313 | 1.0313 | 454.2965 | 118.3233 | 0.56231 | 0.1194 | 35 | 31.536 | 90% | 90% | 90% | 90% | 90% | 12.144 | 95.856 |  |  | EPPPea_05_CCS-Offaly3 | New Power Plant - IGCC peat CCS pre combustion_Offaly Central Irish Sea | PJ | GW | DAYNITE | [9 empty] | IGCC peat CCS pre combustion_Offaly Central Irish Sea
EPPGas_04_CCS-Dublin1 | New Power Plant - CCGT advanced CCS post combustion_Dublin East Irish Sea | ELCGAS | ELCC, | 50% | 52% | 55% | 55% | 55% | 2013 | 1858.6567 | 1858.6567 | 1858.6567 | 1858.6567 | 1858.6567 | 37.5 | 37.5 | 37.5 | 37.5 | 37.5 | 0.24715 | 0.24715 | 0.24715 | 0.24715 | 0.24715 | 291.6657 | 66.991 | 0.12237 | 0.064781 | 30 | 31.536 | 90% | 90% | 90% | 90% | 90% | 6.732 | 49.368 |  |  | EPPGas_04_CCS-Dublin1 | New Power Plant - CCGT advanced CCS post combustion_Dublin East Irish Sea | PJ | GW | DAYNITE | [9 empty] | CCGT advanced CCS post combustion_Dublin East Irish Sea
EPPGas_04_CCS-Dublin2 | New Power Plant - CCGT advanced CCS post combustion_Dublin Central Irish Sea | ELCGAS | ELCC, | 50% | 52% | 55% | 55% | 55% | 2013 | 1761.4348 | 1761.4348 | 1761.4348 | 1761.4348 | 1761.4348 | 37.5 | 37.5 | 37.5 | 37.5 | 37.5 | 0.20636 | 0.20636 | 0.20636 | 0.20636 | 0.20636 | 194.4438 | 66.991 | 0.081577 | 0.064781 | 30 | 31.536 | 90% | 90% | 90% | 90% | 90% | 6.732 | 49.368 |  |  | EPPGas_04_CCS-Dublin2 | New Power Plant - CCGT advanced CCS post combustion_Dublin Central Irish Sea | PJ | GW | DAYNITE | [9 empty] | CCGT advanced CCS post combustion_Dublin Central Irish Sea
EPPCoa_04_CCS-Kilroot1 | New Power Plant - Pulverised coal supercritical CCS post-combustion_Kilroot Portpatrick | ELCCOA | ELCC, | 34% | 35% | 35% | 38% | 38% | 2013 | 3242.5512 | 2942.5512 | 2792.5512 | 2792.5512 | 2792.5512 | 75 | 67.5 | 63.75 | 63.75 | 63.75 | 0.38463 | 0.36813 | 0.35988 | 0.35988 | 0.35988 | 124.228 | 118.3233 | 0.10023 | 0.1194 | 40 | 31.536 | 90% | 90% | 90% | 90% | 90% | 11.796 | 87.204 |  |  | EPPCoa_04_CCS-Kilroot1 | New Power Plant - Pulverised coal supercritical CCS post-combustion_Kilroot Portpatrick | PJ | GW | SEASON | [9 empty] | Pulverised coal supercritical CCS post-combustion_Kilroot Portpatrick
EPPH2_01_OCGT | New Power Plant - Hydrogen Open Cycle Gas Turbine | ELCH2G | ELCC |  | 42.73% |  |  |  | 2030 | 520.8233 | 515.5077 | 509.7536 | 504.712 | [11 empty] | 30 |  |  | 31.536 | 91.2% | [6 empty] | ELE | EPPH2_01_OCGT | New Power Plant - Hydrogen Open Cycle Gas Turbine | PJ | GW | DAYNITE
EPPH2_02_CCGT | New Power Plant - Hydrogen Combined Cycle Gas Turbine | ELCH2G | ELCC |  | 59% |  |  |  | 2030 | 700.2967 | 690.7669 | 680.451 | 671.4124 | [11 empty] | 35 |  |  | 31.536 | 91.2% | [7 empty] | EPPH2_02_CCGT | New Power Plant - Hydrogen Combined Cycle Gas Turbine | PJ | GW | DAYNITE
Note on AP4: Possible TsLvl ANNUAL (Annual level) SEASON (Seasonal level) WEEKLY (Weekly level) DAYNITE (day and night level)
Note on AR4: Possible Vintage NO (if empty by default mean NO) YES
Note on AT4: Csets declarations are inherited until the next one is encountered. Possible Cset: NRG (Energy) ENV (Emission) DEM (Demand) MAT (Material) FIN (Financial)
Note on AX4: Possible Lim Type UP (upper for >=) LO (Lower for <=) FX (Fix for =)
Note on AY4: Possible CTSLvl SEASON (Seasonal level) WEEKLY (Weekly level) DAYNITE (day and night level)
Note on AZ4: Possible PeakTS ANNUAL (to generate Peak Equation for all the TimeSlices) User TS (to generate Peak Equation for a single TS)
Note on BA4: Possible Ctype ELC (Electricity)
Note on AK5: Sets declarations are NOT inherited. Possible Process Sets ELE (Thermal Electric Power Plant) CHP (Combined Heat and Power) STGTSS (Pump Storage) PRE (Genric Process/Technology) DMD (Demand Device) IMP (Import) EXP (Export) MIN (Mining Process) RNW (Renewable Technology) HPL (Heating Plant)
Note on AF6: [Threaded comment] Your version of Excel allows you to read this threaded comment; however, any edits to it will get removed if the file is opened in a newer version of Excel. Learn more: https://go.microsoft.com/fwlink/?linkid=870924 Comment: After consultation with IWEA members these numbers were adjusted to reflect a 45% annual capacity factors for onshore wind and a 50% offshore capacity for offshore; Technical life was extended to 30 years
Note on AU14: Not used in ELC. Replaced with Peat
Note on AD42: Alessandro Chiodi: Assumed (was n/a)
Note on Z46: Alessandro Chiodi: Assumed (was n/a)
Note on AI46: Assumption. Review

## Fossil Fuel Prices
Fossil Fuel Prices
Sourced from IEA World Energy Outlook WEO 2020 Page 80 (SDS Scenario)
SDS Scenario
|  | Oil ($/barrell) | Natural Gas ($/Mbtu) Europe | Coal ($/tonne)
| 2019 | 63 | 6.7 | 61
| 2025 | 57 | 4.8 | 57
| 2040 | 53 | 4.9 | 55
| 2050 | 53 | 4.9 | 55

## Bioenergy
Bioenergy assumptions
Indigenous Bioenergy supply and costs are taken from this SEAI Publication and is capped at 2035 levels out to 2050. The Enhanced Supply (ES) scenario is used that assesses the resource availability if all supply-side barriers were to be addressed
Bioenergy Imports are taken form European Commission Long Term Energy Strategy based on population weighted access
Import Potential is based on Population weighted access to EU Sustainable Resource from European Commission
Document | IN-DEPTH ANALYSIS IN SUPPORT OF THE COMMISSION COMMUNICATION COM(2018) 773
Source: | Figure 84: Break down of bioenergy feedstock in 2050
Units: | Mtoe
Notes | Food waste and MSW is removed from total
| EU Wide | 2015 | 2050 (1.5 TECH)
| Food Waste | 17 | 0 | Mtoe |  | EU Population | 448 | Million
| Forest residues | 0 | 79 | Mtoe |  | IE Population | 5 | Million
| Lignocellulosic grass | 0 | 13 | Mtoe |  |  | 1.116%
| Short rotation coppice | 18 | 34 | Mtoe
| Agriculture residues | 28 | 33 | Mtoe
| Forest stemwood | 15 | 32 | Mtoe
| Waste | 59 | 0 | Mtoe
| Paper and pulp residues | 14 | 15 | Mtoe
| Total (Mtoe) | 151 | 206 | Mtoe
| Total (TWh) | 1756.13 | 2395.78 | TWh
| IE Share (Population Weighted) | 19.5997 | 26.7386 | TWh | 2050 BioImport Limit
|  |  | 2299.521 | ktoe
Imported Bioenergy potential (ktoe): Notes Capped at Value in Cell D52
Process | Model Description | 2020 | 2030 | 2050 | Unit | Pset_PN | *Description | Attribute | 2020 | 2030 | 2050 | *Unit
IMPBIOETHA | Bio Ethanol RSV 1 | 71.2526 | 71.2526 | 71.2526 | ktoe | IMPBIOETHA | Bio Ethanol RSV 1 | COST | 18.8786 | 17.0575 | 17.0575 | €2015/GJ
IMPBIOETHA_R2 | Bio Ethanol RSV 2 | 213.7578 | 213.7578 | 213.7578 | ktoe | IMPBIOETHA_R2 | Bio Ethanol RSV 2 | COST | 20.4946 | 20.5459 | 27.1465 | €2015/GJ
IMPBIOETHA_R3 | Bio Ethanol RSV 3 | 620.9553 | 620.9553 | 620.9553 | ktoe | IMPBIOETHA_R3 | Bio Ethanol RSV 3 | COST | 22.2132 | 25.2912 | 33.4163 | €2015/GJ
IMPBIOETHA_R4 | Bio Ethanol RSV 4 | 646.4225 | 646.4225 | 646.4225 | ktoe | IMPBIOETHA_R4 | Bio Ethanol RSV 4 | COST | 24.3935 | 30.883 | 40.8045 | €2015/GJ
IMPBIORMEA | Biodiesel RSV 1 | 24.0515 | 24.0515 | 24.0515 | ktoe | IMPBIORMEA | Biodiesel RSV 1 | COST | 35.6283 | 33.6532 | 33.6532 | €2015/GJ
IMPBIORMEA_R2 | Biodiesel RSV 2 | 447.6275 | 447.6275 | 447.6275 | ktoe | IMPBIORMEA_R2 | Biodiesel RSV 2 | COST | 38.4755 | 39.758 | 52.5307 | €2015/GJ
IMPBIORMEA_R3 | Biodiesel RSV 3 | 895.2549 | 895.2549 | 895.2549 | ktoe | IMPBIORMEA_R3 | Biodiesel RSV 3 | COST | 41.1688 | 46.9914 | 62.0879 | €2015/GJ
IMPBIORMEA_R4 | Biodiesel RSV 4 | 871.2034 | 871.2034 | 871.2034 | ktoe | IMPBIORMEA_R4 | Biodiesel RSV 4 | COST | 45.0163 | 56.7385 | 74.9664 | €2015/GJ
IMPBIOWOO | Wood Pellets RSV 1 | 191.47 | 191.47 | 191.47 | ktoe | IMPBIOWOO | Wood Pellets RSV 1 | COST | 9.1315 | 7.4642 | 7.4642 | €2015/GJ
IMPBIOWOO_R2 | Wood Pellets RSV 2 | 813.111 | 813.111 | 813.111 | ktoe | IMPBIOWOO_R2 | Wood Pellets RSV 2 | COST | 9.7215 | 8.4903 | 11.6263 | €2015/GJ
IMPBIOWOO_R3 | Wood Pellets RSV 3 | 813.111 | 813.111 | 813.111 | ktoe | IMPBIOWOO_R3 | Wood Pellets RSV 3 | COST | 10.8501 | 9.4137 | 12.8908 | €2015/GJ
IMPBIOWOO_R4 | Wood Pellets RSV 4 | 813.111 | 813.111 | 813.111 | ktoe | IMPBIOWOO_R4 | Wood Pellets RSV 4 | COST | 11.594 | 10.7988 | 14.7875 | €2015/GJ
TB_BIORPS | Bio Rape Seed | 0 | 0 | 0 | ktoe | TB_BIORPS* | Bio Rape Seed | ACTCOST | 44.6667 | 47.6444 | 53.6 | €2015/GJ
TB_BIOWOO-G22 | Wood Chip RSV 1 | 6.382 | 6.382 | 6.382 | ktoe | TB_BIOWOO-G22 | Wood Chip RSV 1 | ACTCOST | 4.4632 | 3.6423 | 3.6423 | €2015/GJ
TB_BIOWOO-G23 | Wood Chip RSV 2 | 31.6635 | 31.6635 | 31.6635 | ktoe | TB_BIOWOO-G23 | Wood Chip RSV 2 | ACTCOST | 4.7453 | 4.1554 | 5.6902 | €2015/GJ
TB_BIOWOO-G24 | Wood Chip RSV 3 | 31.6635 | 154.1775 | 154.1775 | ktoe | TB_BIOWOO-G24 | Wood Chip RSV 3 | ACTCOST | 5.4122 | 4.694 | 6.4278 | €2015/GJ
TB_BIOWOO-G26 | Wood Chip RSV 4 | 0 | 684.711 | 684.711 | ktoe | TB_BIOWOO-G26 | Wood Chip RSV 4 | ACTCOST | 5.797 | 5.4122 | 7.4113 | €2015/GJ
| *TOTAL TB_BIOWOO | 69.709 | 876.934 | 876.934 | ktoe

## Energy Services Demand
Energy Service Demands
Active Unit:
| CommodityCodeDesc\Period | 2020 | 2030 | 2050 | Unit
| TAI [Aviation international Generic] | 55.4938 | 60.7197 | 66.1043 | TAI | PJ | List of exogenous energy service demands in the Irish TIMES model.
| TAV [Aviation Generic.] | 0.47934 | 0.48528 | 0.59134 | TAV | PJ | Code | Description | Unit (⁎) | Code | Description
| TBI [Road.Bus.Intercity.] | 5712.8797 | 5855.8647 | 6003.2474 | TBI | Mp⁎km |  | Residential (20) |  |  | Industry (13)
| TBU [Road.Bus.Urban.] | 1428.2199 | 1486.9604 | 1525.5505 | TBU | Mp⁎km | RCDR | Clothes drying. | PJ
| TCL [Road.Car.Long Distance.] | 44823.2708 | 51850.6756 | 61778.8796 | TCL | Mp⁎km | RCOK | Cooking | PJ
| TCS [Road.Car.Short Distance.] | 11238.254 | 12789.3766 | 15489.4261 | TCS | Mp⁎km | RCWA | Clothes washing | PJ
| TFR [Road.Freight.] | 23616.722 | 25735.5453 | 28817.4657 | TFR | Mt⁎km | RDWA | Dish washing | PJ
| TMO [Road.Moto.] | 568.6982 | 608.4954 | 617.9734 | TMO | Mp⁎km | RHME | Space heat.multi.all.existing. | PJ
| TNA [Navigation.Generic.] | 37.1062 | 37.1597 | 45.2812 | TNA | PJ | RHMN | Space Heat.multi.all.new | PJ
| TNB [Navigation.Generic.Bunker] | 2.847 | 2.847 | 2.847 | TNB | PJ | RHRE | Space heat.single.rural.ex | PJ
| TTF [Rail.Freight.] | 400.0765 | 457.1795 | 488.1791 | TTF | Mt⁎km | RHRN | Space heat.single.rural.new | PJ
| TTL [Rail.Passengers.Light.] | 128.708 | 138.146 | 146.3968 | TTL | Mp⁎km | RHUE | Space heat.single.urban.ex | PJ
| TTP [Rail.Passengers.Heavy.] | 1954.022 | 2002.9283 | 1917.9538 | TTP | Mp⁎km | RHUN | Space heat.single.urban.new | PJ
| RCDR[Clothes drying.] | 27.929 | 29.7904 | 30.2744 | RCDR | PJ | RLIG | Lighting | PJ
| RCOK[Cooking] | 80.0969 | 83.6399 | 82.2932 | RCOK | PJ | ROEN | Other energy | PJ
| RCWA[Clothes washing] | 31.1766 | 32.5521 | 33.0341 | RCWA | PJ | RREF | Refrigeration | PJ
| RDWA[Dish washing] | 28.1453 | 30.0211 | 30.0443 | RDWA | PJ | RWME | Water heat.multi.all.existing. | PJ
| RHME[Space heat.multi.all.existing.] | 53.9329 | 45.2239 | 29.6391 | RHME | PJ | RWMN | Water heat.multi.all.new | PJ
| RHMN[Space Heat.multi.all.new] | 39.7591 | 47.7514 | 62.9442 | RHMN | PJ | RWRE | Water Heat.single.rural.ex | PJ
| RHRE[Space heat.single.rural.ex] | 480.1947 | 367.3996 | 245.2597 | RHRE | PJ | RWRN | Water heat.single.rural.new | PJ
| RHRN[Space heat.single.rural.new] | 81.7605 | 92.7276 | 129.4382 | RHRN | PJ | RWUE | Water heat.single.urban.ex | PJ
| RHUE[Space heat.single.urban.ex] | 728.1937 | 633.3844 | 536.939 | RHUE | PJ | RWUN | Water heat.single.urban.new | PJ
| RHUN[Space heat.single.urban.new] | 75.474 | 91.6401 | 119.4859 | RHUN | PJ | CCOK | Cooking. | PJ
| RLIG[Lighting] | 134.1976 | 145.5973 | 154.2215 | RLIG | PJ | CCLE | Space cool.large. | PJ
| ROEL[] | 153.5492 | 175.5167 | 180.8859 | ROEL | PJ | CCSE | Space cool.small. | PJ
| RREF[Refrigeration] | 71.6027 | 74.7618 | 75.8688 | RREF | PJ | CHLE | Space heat.large. | PJ
| RWME[Water heat.multi.all.existing.] | 16.7259 | 13.7939 | 9.1918 | RWME | PJ | CHSE | Space heat.small. | PJ
| RWMN[Water heat.multi.all.new] | 25.9107 | 34.2861 | 49.2148 | RWMN | PJ | CLIG | Lighting. | PJ
| RWRE[Water Heat.single.rural.ex] | 146.6 | 115.9241 | 74.876 | RWRE | PJ | COEL | Other electric. | PJ
| RWRN[Water heat.single.rural.new] | 52.4523 | 72.8969 | 99.6281 | RWRN | PJ | CPLI | Public Lighting. | PJ
| RWUE[Water heat.single.urban.ex] | 226.9994 | 191.9993 | 167.3797 | RWUE | PJ | CREF | Refrigeration. | PJ
| RWUN[Water heat.single.urban.new] | 49.4402 | 65.4213 | 93.9068 | RWUN | PJ | CWLE | Water heat.large. | PJ
| ICH[Other chemicals] | 12.2583 | 12.818 | 13.4935 | ICH | PJ | CWSE | Water heat.small. | PJ
| ICM[Cement] | 4.2952 | 4.1617 | 4.6614 | ICM | Mt | ONE | Other sector. | PJ
| ILM[Lime] | 0.32214 | 0.31213 | 0.34961 | ILM | Mt | IAL | Aluminium | Mt
| INF[Other non-ferrous Metals] | 16.1859 | 16.6314 | 17.8169 | INF | PJ | IAM | Ammonia | Mt
| INM[Other non-metallic minerals] | 3.686 | 3.3384 | 3.3827 | INM | PJ | ICH | Other chemicals | PJ
| IOI[Other non-energy intensive] | 30.285 | 30.6161 | 30.6529 | IOI | PJ | ICL | Chlorine | Mt
| CCLE [Com.Space Cool.Large.Existing.] | 96.4073 | 104.5092 | 112.4884 | CCLE | PJ | ICM | Cement | Mt
| CCOK [Com.Cooking.Existing.] | 113.3623 | 124.7605 | 128.243 | CCOK | PJ | ICU | Copper | Mt
| CCSE [Com.Space Cool.Small.Existing.] | 41.3174 | 45.4717 | 48.2093 | CCSE | PJ | IFB | Food and beverages | PJ
| CHLE [Com.Space Heat.Large.Existing.] | 483.2683 | 467.0191 | 470.4414 | CHLE | PJ | IIS | Iron and steel | Mt
| CHSE [Com.Space Heat.Small.Existing.] | 202.1042 | 195.3087 | 196.7399 | CHSE | PJ | ILM | Lime | Mt
| CLIG [Com.Lighting.Existing.] | 425.8556 | 565.8945 | 694.3307 | CLIG | PJ | INF | Other non-ferrous Metals | PJ
| COEL [Com.Other Electric.Existing.] | 928.2128 | 1706.4122 | 1827.8912 | COEL | PJ | INM | Other non-metallic minerals | PJ
| CPLI [Com.Public Lighting.Existing.] | 94.8414 | 110.4976 | 122.4163 | CPLI | PJ | IOI | Other non-energy intensive | PJ
| CREF [Com.Refrigeration.Existing.] | 52.5747 | 61.2537 | 67.8607 | CREF | PJ | IPL | Low quality paper | Mt
| CWLE [Com.Water Heat.Large.Existing.] | 134.196 | 125.3369 | 130.6342 | CWLE | PJ
| CWSE [Com.Water Heat.Small.Existing.] | 57.5126 | 54.6473 | 55.9861 | CWSE | PJ
Transport (13)
[7 empty] | TAI | Aviation international | PJ
[7 empty] | TAV | Aviation generic. | PJ
[7 empty] | TBI | Road bus intercity. | Mp⁎km
[7 empty] | TBU | Road bus urban. | Mp⁎km
[7 empty] | TCL | Road car long distance. | Mp⁎km
[7 empty] | TCS | Road car.short distance. | Mp⁎km
[7 empty] | TFR | Road freight. | Mt⁎km
[7 empty] | TMO | Road moto | Mp⁎km
[7 empty] | TNA | Navigation generic | PJ
[7 empty] | TNB | Navigation generic bunker | PJ
[7 empty] | TTF | Rail freight. | Mt⁎km
[7 empty] | TTL | Rail passengers light. | Mp⁎km
[7 empty] | TTP | Rail passengers heavy. | Mp⁎km
Agriculture (1)
[7 empty] | AGR | Agriculture, fishery, forestry | PJ
Non energy (1)
[7 empty] | NEO | Others | PJ
Energy Service Demand are presented here (for example the amount of car road travel in passenger kilometres, residential lighting final energy in PJ, cement production in Mt, etc.Projecting future energy service demands over the time horizon within TIMES require two sets of parameters: demand drivers and elasticities. Both demand drivers (for example population, GDP, number of households) and demand elasticities are mostly linked to economic activity and to energy prices, which are usually exogenously obtained via other models or from accepted other sources. To drive the demand component in Irish TIMES, macro-economic forecasts from the Economic and Social Research Institute are used as demand drivers that are summarised in the lower table, in conjunction with GEM-E3’s industry Autonomous Energy Efficiency Improvement (AEEI)(GEM-E3). Ireland’s published baseline national energy forecasts (Walker et al., 2009) were used to calibrate the elasticities used in the reference energy scenario within Irish TIMES
Full details of these drivers are in the journal publication https://www.sciencedirect.com/science/article/pii/S0301421512009263

## Demographics
Year | Population (000) | Number of Households (000)
2021 | 4910 | 1785
2022 | 4953 | 1801
2023 | 4995 | 1816
2024 | 5036 | 1831
2025 | 5076 | 1846
2026 | 5116 | 1860
2027 | 5156 | 1875
2028 | 5195 | 1889
2029 | 5235 | 1904
2030 | 5275 | 1918
2031 | 5296 | 1914
2032 | 5317 | 1924
2033 | 5338 | 1935
2034 | 5359 | 1945
2035 | 5381 | 1955
2036 | 5402 | 1966
2037 | 5423 | 1976
2038 | 5445 | 1986
2039 | 5466 | 1996
2040 | 5488 | 2006
2045 | 5597 | 2051
2050 | 5709 | 2088